## 240318CAN Spec(AMeM Std. Draft)
BitRate | Channel | Byte order | Rx/Tx | Message | CAN ID | Update Time | Signal | Min | Max | Raw Range | Pass | Bit_Range | Start bit | Length (bit) | Type | Unit | Factor | Offset | Remark
500kbps | 1 | Intel | Tx | Controller to Display (A) | 0x10261022 | 50ms | Error - Motor | 0 | 1 | 1 | Pass | 2 | 0 | 1 | Unsigned | - | 1 | 0 | No corresponding errors
[7 empty] | Error - MPS | 0 | 1 | 1 | Pass | 2 | 1 | 1 | Unsigned | - | 1 | 0 | 0 : OK / 1 : Fail
[7 empty] | Error - Throttle | 0 | 1 | 1 | Pass | 2 | 2 | 1 | Unsigned | - | 1 | 0 | 0 : OK / 1 : Fail
[7 empty] | Error - Controller | 0 | 1 | 1 | Pass | 2 | 3 | 1 | Unsigned | - | 1 | 0 | No corresponding errors
[7 empty] | Error - Brake | 0 | 1 | 1 | Pass | 2 | 4 | 1 | Unsigned | - | 1 | 0 | No corresponding errors
[7 empty] | Error - Limp Home | 0 | 1 | 1 | Pass | 2 | 5 | 1 | Unsigned | - | 1 | 0 | 0 : OK / 1 : SystemMode(5) = Derate
[7 empty] | Signal - Lock | 0 | 1 | 1 | Pass | 2 | 8 | 1 | Unsigned | - | 1 | 0 | 0 : No Anti Theft / 1 : SystemMode(7) = Anti Theft
[7 empty] | Signal - Brake | 0 | 1 | 1 | Pass | 2 | 9 | 1 | Unsigned | - | 1 | 0 | 0 : No Signal / 1: Input Signal
[7 empty] | Signal - Cruise | 0 | 1 | 1 | Pass | 2 | 10 | 1 | Unsigned | - | 1 | 0
[7 empty] | Signal - Sidebrake | 0 | 1 | 1 | Pass | 2 | 11 | 1 | Unsigned | - | 1 | 0
[7 empty] | Signal - Drive Gear | 0 | 2 | 2 | Pass | 4 | 12 | 2 | Unsigned | - | 1 | 0 | Reverse = 1 P = Neutral = 2 Drive = 3
[7 empty] | Signal - Drive Mode | 0 | 2 | 2 | Pass | 4 | 14 | 2 | Unsigned | - | 1 | 0 | Eco(Mode1) = 0 Sport(Mode2) = 1 Turbo(Mode3) = 2
[7 empty] | Status - Motorspeed(RPM) | 0 | 65535 | 65535 | Pass | 65536 | 16 | 16 | Unsigned | rpm | 1 | 0
[7 empty] | Status - Battery Voltage | 0 | 65535 | 65535 | Pass | 65536 | 32 | 16 | Unsigned | V | 1 | 0
[7 empty] | Status - Battery Current | 0 | 65535 | 65535 | Pass | 65536 | 48 | 16 | Unsigned | A | 1 | 0
|  |  |  | Controller to Display (B) | 0x10261023 | 50ms | Status - Controller Temperature | 0 | 255 | 255 | Pass | 256 | 0 | 8 | Unsigned | degC | 1 | 0 | 0 ~ 255℃
[7 empty] | Status - Motor Temperature | 0 | 255 | 255 | Pass | 256 | 8 | 8 | Unsigned | degC | 1 | 0
[7 empty] | Signal - Hall A | 0 | 1 | 1 | Pass | 2 | 24 | 1 | Unsigned | - | 1 | 0
[7 empty] | Signal - Hall B | 0 | 1 | 1 | Pass | 2 | 25 | 1 | Unsigned | - | 1 | 0
[7 empty] | Signal - Hall C | 0 | 1 | 1 | Pass | 2 | 26 | 1 | Unsigned | - | 1 | 0
[7 empty] | Status - Throttle Percentage | 0 | 255 | 255 | Pass | 256 | 32 | 8 | Unsigned | % | 1 | 0
[7 empty] | Error - Over Current | 0 | 1 | 1 | Pass | 2 | 48 | 1 | Unsigned | - | 1 | 0 | All Current Error (Phase OC, DC OC(HW, SW)) 0 : OK / 1 : Fail
[7 empty] | Error - Over Voltage | 0 | 1 | 1 | Pass | 2 | 49 | 1 | Unsigned | - | 1 | 0 | Fast/Slow Dc Over Voltage 0 : OK / 1 : Fail
[7 empty] | Error - Under Voltage | 0 | 1 | 1 | Pass | 2 | 50 | 1 | Unsigned | - | 1 | 0 | 0 : OK / 1 : Fail
[7 empty] | Error - Controller Over Temp. | 0 | 1 | 1 | Pass | 2 | 51 | 1 | Unsigned | - | 1 | 0
[7 empty] | Error - Motor Over Temp. | 0 | 1 | 1 | Pass | 2 | 52 | 1 | Unsigned | - | 1 | 0